## TRI
TRI

	VtoVe		FtoVe (f)	FtoVe (f)	FtoVe (f)		EtoE	EtoE	EtoE		EtoF	EtoF	EtoF		In/Out				In/Out (ref)				IndOrd OutIn/InOut
			0	1	2
P (TRI)	0 1 2		1 2	0 2	0 1

0	0 3 4		3 4	0 4	0 3		3	x	x		0	x	x		3 4 / 4 3	x	x		1 0 / 1 0	x	x		1 / 1	x	x
1	3 1 5		1 5	3 5	3 1		x	3	x		x	1	x		x	3 5 / 5 3	x		x	1 0 / 1 0	x		x	1 / 1	x
2	4 5 2		5 2	4 2	4 5		x	x	3		x	x	2		x	x	4 5 / 5 4		x	x	1 0 / 1 0		x	x	1 / 1
3	5 4 3		4 3	5 3	5 4		x	x	x		x	x	x		x	x	x		x	x	x		x	x	x

NOTE: THE INDICES ASSIGNED TO THE VERTICES ARE ARBITRARY AND DO NOT NECESSARILY CORRESPOND TO THOSE OF THE GEOMETRY NODES IN THE CODE.
THE ASSOCIATED ARRAYS (EtoE, EtoF, etc..) ARE CORRECT REGARDLESS OF THE INDICES

## QUAD
QUAD

QUAD4
	VtoVe		FtoVe (f)	FtoVe (f)	FtoVe (f)	FtoVe (f)		EtoE					EtoF	EtoF	EtoF			In/Out					In/Out (ref)					IndOrd OutIn/InOut
			0	1	2	3
P (QUAD)	0 1 2 3		0 2	1 3	0 1	2 3

0	0 4 5 6		0 5	4 6	0 4	5 6		x	1	x	2		x	0	x	2		x	4 6 / 4 6	x	5 6 / 5 6		x	0 1 / 0 1	x	0 1 / 0 1		x	0 / 0	x	0 / 0
1	4 1 6 7		4 6	1 7	4 1	6 7		x	x	x	3		x	x	x	2		x	x	x	6 7 / 6 7		x	x	x	0 1 / 0 1		x	x	x	0 / 0
2	5 6 2 8		5 2	6 8	5 6	2 8		x	3	x	x		x	0	x	x		x	6 8 / 6 8	x	x		x	0 1 / 0 1	x	x		x	0 / 0	x	x
3	6 7 8 3		6 8	7 3	6 7	8 3		x	x	x	x		x	x	x	x		x	x	x	x		x	x	x	x		x	x	x	x

QUAD2 – r

4	0 4 2 8		0 2	4 8	0 4	2 8		x	1	x	x		x	0	x	x		x	4 8 / 4 8	x	x		x	0 1 / 0 1	x	x		x	0 / 0	x	x
5	4 1 8 3		4 8	1 3	4 1	8 3		x	x	x	x		x	x	x	x		x	x	x	x		x	x	x	x		x	x	x	x

QUAD2 – s

6	0 1 5 7		0 5	1 7	0 1	5 7		x	x	x	1		x	x	x	2		x	x	x	5 7 / 5 7		x	x	x	0 1 / 0 1		x	x	x	0 / 0
7	5 7 2 3		5 2	7 3	5 7	2 3		x	x	x	x		x	x	x	x		x	x	x	x		x	x	x	x		x	x	x	x

## TET
TET (Version 2, supporting TET6 refinement)

NOTE: This is not identical to the previous TET8, if optimal orders are no longer obtained for Poisson (straight meshes), implement alternate orientations of internal TETs.

NOTE: Colours in EtoVe correspond either to the edge (or face if edge is not available) on which the refined boundary edge is located. No colour indicates an internal edge.

TET8
	VtoVe		EtoVe (e)					FtoVe (f)					EtoE					EtoF					In/Out					In/Out (ref)					IndOrd OutIn/InOut
			0	1	2	3	4	5		0	1	2	3
P (TET)	0 1 2 3		0 1	0 2	0 3	1 2	1 3	2 3		2 3 1	2 3 0	0 1 3	0 1 2

0	0 4 5 7		0 4	0 5	0 7	4 5	4 7	5 7		5 7 4	5 7 0	0 4 7	0 4 5			5	x	x	x			0	x	x	x			5 7 4 / 7 5 4	x	x	x			1 0 2 / 1 0 2	x	x	x			5 / 5	x	x	x
1	4 1 6 8		4 1	4 6	4 8	1 6	1 8	6 8		6 8 1	6 8 4	4 1 8	4 1 6			x	4	x	x			x	1	x	x			x	6 8 4 / 8 6 4	x	x			x	1 0 2 / 1 0 2	x	x			x	5 / 5	x	x
2	5 6 2 9		5 6	5 2	5 9	6 2	6 9	2 9		2 9 6	2 9 5	5 6 9	5 6 2			x	x	7	x			x	x	2	x			x	x	5 6 9 / 6 5 9	x			x	x	1 0 2 / 1 0 2	x			x	x	5 / 5	x
3	7 8 9 3		7 8	7 9	7 3	8 9	8 3	9 3		9 3 8	9 3 7	7 8 3	7 8 9			x	x	x	6			x	x	x	3			x	x	x	7 8 9 / 8 7 9			x	x	x	1 0 2 / 1 0 2			x	x	x	5 / 5
4	4 9 8 6		4 9	4 8	4 6	9 8	9 6	8 6		8 6 9	8 6 4	4 9 6	4 9 8			x	1	7	6			x	1	1	1			x	xx	4 9 6 / 4 9 6	4 9 8 / 9 4 8			x	xx	0 1 2 / 0 1 2	1 0 2 / 1 0 2			x	xx	0 / 0	5 / 5
5	9 4 7 5		9 4	9 7	9 5	4 7	4 5	7 5		7 5 4	7 5 9	9 4 5	9 4 7			0	x	7	6			0	x	0	0			xx	x	9 4 5 / 4 9 5	9 4 7 / 9 4 7			xx	x	1 0 2 / 1 0 2	0 1 2 / 0 1 2			xx	x	5 / 5	0 / 0
6	8 7 9 4		8 7	8 9	8 4	7 9	7 4	9 4		9 4 7	9 4 8	8 7 4	8 7 9			5	4	x	3			3	3	x	3			xx	xx	x	xx			xx	xx	x	xx			xx	xx	x	xx
7	6 5 4 9		6 5	6 4	6 9	5 4	5 9	4 9		4 9 5	4 9 6	6 5 9	6 5 4			5	4	2	x			2	2	2	x			xx	xx	xx	x			xx	xx	xx	x			xx	xx	xx	x

TET12

0	0 4 5 7					5 7 4	5 7 0	0 4 7	0 4 5			8	x	x	x			0	x	x	x			5 7 4 / 7 5 4	x	x	x			1 0 2 / 1 0 2	x	x	x			5 / 5	x	x	x
1	4 1 6 8					6 8 1	6 8 4	4 1 8	4 1 6			x	9	x	x			x	1	x	x			x	6 8 4 / 8 6 4	x	x			x	1 0 2 / 1 0 2	x	x			x	5 / 5	x	x
2	5 6 2 9					2 9 6	2 9 5	5 6 9	5 6 2			x	x	10	x			x	x	2	x			x	x	5 6 9 / 6 5 9	x			x	x	1 0 2 / 1 0 2	x			x	x	5 / 5	x
3	7 8 9 3					9 3 8	9 3 7	7 8 3	7 8 9			x	x	x	11			x	x	x	3			x	x	x	7 8 9 / 8 7 9			x	x	x	1 0 2 / 1 0 2			x	x	x	5 / 5
4	10 9 8 6					8 6 9	8 6 10	10 9 6	10 9 8			x	9	10	11			x	0	1	1			x	8 6 10 / 8 6 10	10 9 6 / 10 9 6	10 9 8 / 9 10 8			x	0 1 2 / 0 1 2	0 1 2 / 0 1 2	1 0 2 / 1 0 2			x	0 / 0	0 / 0	5 / 5
5	9 10 7 5					7 5 10	7 5 9	9 10 5	9 10 7			8	x	10	11			1	x	0	0			7 5 10 / 7 5 10	x	9 10 5 / 10 9 5	9 10 7 / 9 10 7			0 1 2 / 0 1 2	x	1 0 2 / 1 0 2	0 1 2 / 0 1 2			0 / 0	x	5 / 5	0 / 0
6	8 7 10 4					10 4 7	10 4 8	8 7 4	8 7 10			8	9	x	11			3	3	x	2			10 4 7 / 10 4 7	10 4 8 / 4 10 8	x	8 7 10 / 8 7 10			0 1 2 / 0 1 2	1 0 2 / 1 0 2	x	0 1 2 / 0 1 2			0 / 0	5 / 5	x	0 / 0
7	6 5 4 10					4 10 5	4 10 6	6 5 10	6 5 4			8	9	10	x			2	2	3	x			4 10 5 / 10 4 5	4 10 6 / 4 10 6	6 5 10 / 6 5 10	x			1 0 2 / 1 0 2	0 1 2 / 0 1 2	0 1 2 / 0 1 2	x			5 / 5	0 / 0	0 / 0	x
8	10 4 7 5					7 5 4	7 5 10	10 4 5	10 4 7			0	5	7	6			0	0	0	0			xx	xx	xx	xx			xx	xx	xx	xx			xx	xx	xx	xx
9	4 10 8 6					8 6 10	8 6 4	4 10 6	4 10 8			4	1	7	6			1	1	1	1			xx	xx	xx	xx			xx	xx	xx	xx			xx	xx	xx	xx
10	6 5 10 9					10 9 5	10 9 6	6 5 9	6 5 10			5	4	2	7			2	2	2	2			xx	xx	xx	xx			xx	xx	xx	xx			xx	xx	xx	xx
11	8 7 9 10					9 10 7	9 10 8	8 7 10	8 7 9			5	4	6	3			3	3	3	3			xx	xx	xx	xx			xx	xx	xx	xx			xx	xx	xx	xx

TET6

P (PYR)	0 1 2 3 4					0 2 4	1 3 4	0 1 4	2 3 4	0 1 2 3

0	0 4 5 7					5 7 4	5 7 0	0 4 7	0 4 5			4	x	x	x	-		1	x	x	x	-		5 7 4 / 7 5 4	x	x	x	-		1 0 2 / 1 0 2	x	x	x	-		5 / 5	x	x	x	-
1	4 1 6 8					6 8 1	6 8 4	4 1 8	4 1 6			x	4	x	x	-		x	0	x	x	-		x	6 8 4 / 8 6 4	x	x	-		x	1 0 2 / 1 0 2	x	x	-		x	5 / 5	x	x	-
2	5 6 2 9					2 9 6	2 9 5	5 6 9	5 6 2			x	x	5	x	-		x	x	3	x	-		x	x	5 6 9 / 5 6 9	x	-		x	x	0 1 2 / 0 1 2	x	-		x	x	0 / 0	x	-
3	7 8 9 3					9 3 8	9 3 7	7 8 3	7 8 9			x	x	x	5	-		x	x	x	2	-		x	x	x	7 8 9 / 7 8 9	-		x	x	x	0 1 2 / 0 1 2	-		x	x	x	0 / 0	-
4	8 7 6 5 4					8 6 4	7 5 4	8 7 4	6 5 4	8 7 6 5		1	0	x	x	5		1	0	x	x	4		xx	xx	x	x	8 7 6 5 / 7 8 5 6		xx	xx	x	x	1 0 3 2 / 1 0 3 2		xx	xx	x	x	1 / 1
5	7 8 5 6 9					7 5 9	8 6 9	7 8 9	5 6 9	7 8 5 6		x	x	3	2	4		x	x	3	2	4		x	x	xx	xx	xx		x	x	xx	xx	xx		x	x	xx	xx	xx

## PYR
PYR (Version 2, supporting TET6 refinement)

	VtoVe		FtoVe (f)	FtoVe (f)	FtoVe (f)	FtoVe (f)	FtoVe (f)		EtoE	EtoE	EtoE	EtoE	EtoE		EtoF	EtoF	EtoF	EtoF	EtoF		In/Out					In/Out (ref)					IndOrd OutIn/InOut
			0	1	2	3
P (TET)	0 1 2 3		2 3 1	2 3 0	0 1 3	0 1 2
P (PYR)	0 1 2 3 4		0 2 4	1 3 4	0 1 4	2 3 4	0 1 2 3

0	0 5 6 7 10		0 6 10	5 7 10	0 5 10	6 7 10	0 5 6 7		x	6	x	4	x		x	0	x	2	x		x	5 7 10 / 7 5 10	x	6 7 10 / 6 7 10	x		x	1 0 2 / 1 0 2	x	0 1 2 / 0 1 2	x		x	5 / 5	x	0 / 0	x
1	5 1 7 8 11		5 7 11	1 8 11	5 1 11	7 8 11	5 1 7 8		6	x	x	5	x		1	x	x	2	x		5 7 11 / 7 5 11	x	x	7 8 11 / 7 8 11	x		1 0 2 / 1 0 2	x	x	0 1 2 / 0 1 2	x		5 / 5	x	x	0 / 0	x
2	6 7 2 9 12		6 2 12	7 9 12	6 7 12	2 9 12	6 7 2 9		x	7	4	x	x		x	0	3	x	x		x	7 9 12 / 9 7 12	6 7 12 / 6 7 12	x	x		x	1 0 2 / 1 0 2	0 1 2 / 0 1 2	x	x		x	5 / 5	0 / 0	x	x
3	7 8 9 3 13		7 9 13	8 3 13	7 8 13	9 3 13	7 8 9 3		7	x	5	x	x		1	x	3	x	x		7 9 13 / 9 7 13	x	7 8 13 / 7 8 13	x	x		1 0 2 / 1 0 2	x	0 1 2 / 0 1 2	x	x		5 / 5	x	0 / 0	x	x
4	6 7 12 10		12 10 7	12 10 6	6 7 10	6 7 12	-		8	x	0	2	-		1	x	3	2	-		12 10 7 / 10 12 7	x	xx	xx	-		1 0 2 / 1 0 2	x	xx	xx	-		5 / 5	x	xx	xx	-
5	7 8 13 11		13 11 8	13 11 7	7 8 11	7 8 13	-		x	8	1	3	-		x	0	3	2	-		x	13 11 7 / 11 13 7	xx	xx	-		x	1 0 2 / 1 0 2	xx	xx	-		x	5 / 5	xx	xx	-
6	11 10 7 5		7 5 10	7 5 11	11 10 5	11 10 7	-		0	1	x	8	-		1	0	x	2	-		xx	xx	x	11 10 7 / 11 10 7	-		xx	xx	x	0 1 2 / 0 1 2	-		xx	xx	x	0 / 0	-
7	13 12 9 7		9 7 12	9 7 13	13 12 7	13 12 9	-		2	3	8	x	-		1	0	3	x	-		xx	xx	13 12 7 / 13 12 7	x	-		xx	xx	0 1 2 / 0 1 2	x	-		xx	xx	0 / 0	x	-
8	11 10 13 12 7		11 13 7	10 12 7	11 10 7	13 12 7	11 10 13 12		5	4	6	7	9		1	0	3	2	4		xx	xx	xx	xx	11 10 13 12 / 10 11 12 13		xx	xx	xx	xx	1 0 3 2 / 1 0 3 2		xx	xx	xx	xx	1 / 1
9	10 11 12 13 4		10 12 4	11 13 4	10 11 4	12 13 4	10 11 12 13		x	x	x	x	8		x	x	x	x	4		x	x	x	x	xx		x	x	x	x	xx		x	x	x	x	xx